## DE
OFS DCS Ka-50 Basiskurs Checklisten
https://www.openflightschool.de
Legende: ABDH = Abdedckung hoch; ABDR = Abdeckung runter
Position: Panel-PrimärePos.-SekundärePos. (SeitenPanel-Mitte-Vorne = SP-M-V)
Triebwerksstart
Nr. | Beschreibung | Aktion | Taste | Position
1 | Batterie 1 | ABDH, AN, ABDR | LCtrl - LShift - E | SP-M-V
2 | Batterie 2 | ABDH, AN, ABDR | LCtrl - LShift - W | SP-M-V
3 | SPU-9 Interkomm Stromversorgung | AN | LAlt - LCtrl - Y | SP-U-V
4 | R-828 VHF-1 Funkgerät Stromversorgung | AN | RAlt - RCtrl - P | SP-U-V
5 | R-800 VHF-2 Funkgerät Stromversorgung | AN | LAlt - LCtrl - P | SP-U-V
6 | Stromversorgung für Hydraulik-/Getriebebaugruppen und EKRAN-Selbsttest-Systeme | AN, ABDR | LCtrl - LShift - N | HP-M-R
7 | Hauptwarnleuchte MWL (Druckknopf) | Zurücksetzen | M | FP-L-O
8 | INU Stromversorgungsschalter | AN | RAlt - RCtrl - I | HP-O-L
9 | K-041 Ziel- und Navigationssystem Stromversorgung | AN | LShift - D | LP-V-L
10 | ABRIS Stromversorgung | AN | RShift - 0 | FP-R-U
11 | SAI Ersatzfluglageanzeige Stromversorung | AN | RShift - N | SP-U-H
12 | Feuerlöschanlage Ein / Aus / Test | ABDH, OPER, ABDR | LCtrl - LShift - Z | SP-O-M
13 | Stromversorgung der Kaftstoffanzeige | AN | LCtrl - LShift - H | SP-M-M
14 | Kraftstoffabsperrventil Hilfsturbine (APU) | ABDH, AN | RCtrl - RShift - L | SP-M-M
15 | Kraftstoffpumpen vorderer Tank | AN | LCtrl - LShift - A | SP-M-V
16 | Kraftstoffpumpen hinterer Tank | AN | LCtrl - LShift - D | SP-M-V
17 | Erlaubnis zum Triebwerksstart beim Tower einholen | Funken | #, F5, F1, F3, F12 | -
18 | Triebwerks- / Hilfsturbinen-Startknopf | Drücken | Pos1 | LP-O-M
19 | APU Start überprüfen | Stabil bei ca. 600°C | - | LP-H-L
20 | Rotorbremse (Vorsicht Tastenkombi ist auch Missionsneustart) | Lösen (runter) | LShift - R | LP-M
21 | Kollektivhebel | ganz nach unten | Num- | LP-M
22 | Cockpittür | schließen | RCtrl - C | -
23 | Stroboskop-Leuchten | AN | RShift - J | SP-U-M
24 | Kraftstoffabsperrventil linkes Triebwerk | ABDH, AN, ABDR | RCtrl - RShift - J | SP-M-M
25 | EEG elektronischer Triebwerksregler linkes Triebwerk | ABDH, AN, ABDR | RCtrl - Pos1 | SP-M-H
26 | Triebwerk- / APU-Auswahlschalter | ENG-LH | E | LP-V-O
27 | ausgewähltes Triebwerk starten | Drücken | Pos1 | LP-V-O
28 | Absperrventil (Brandhahn) linkes Triebwerk bei ca. 2000 U/Min. | Öffnen (oben) | RCtrl - PageUp | LP-M
29 | Umdrehungsanzahl linkes Triebwerk | Prüfen 70% | - | FP-R-M
30 | Temperatur linkes Triebwerk prüfen | Ca. 600°C | - | FP-R-M
31 | Kraftstoffabsperrventil rechtes Triebwerk | ABDH, AN, ABDR | RCtrl - RShift - K | SP-M-M
32 | EEG elektronischer Triebwerksregler rechtes Triebwerk | ABDH, AN, ABDR | RCtrl - End | SP-M-H
33 | Triebwerk- / APU-Auswahlschalter | ENG-RH | E | LP-V-O
34 | ausgewähltes Triebwerke starten | Drücken | Pos1 | LP-V-O
35 | Absperrventil (Brandhahn) rechtes Triebwerk bei ca. 2000 U/Min. | Öffnen (oben) | RCtrl - PageDown | LP-M
36 | Umdrehungsanzahl rechtes Triebwerk prüfen | Prüfen 70% | - | FP-R-M
37 | Temperatur rechtes Triebwerk prüfen | Ca. 600°C | - | FP-R-M
Systemstart
Nr. | Beschreibung | Aktion | Taste | Position
1 | APU herunterfahren | Drücken | Ende | LP-V-O
2 | Kraftstoffabsperrventil APU schließen | AUS, ABDR | RCtrl - RShift - L | SP-M-M
3 | SAI Ersatzfluglageanzeiger Einstell- und Testknopf | Freigeben | Mausrad runter | FP-R-O
4 | Kollektiv | Ganz nach unten | Num- | LP-M
5 | Steuerknüppel, Kollektivhebel, Seitenruder vorsichtig bewegen | Prüfen | - | -
6 | Triebwerk-Schubregler | hoch auf Auto | 2 x Bild hoch | LR-U
7 | Linker Generator AC | AN | LCtrl - LShift - V | SP-M-V
8 | Rechter Generator AC | AN | LCtrl - LShift - U | SP-M-V
9 | Triebwerksenteisung / Staubschutzsystem Staubige oder kalte (<5°) Umgeb. (DUST/ANTI ICE), sonst AUS (Mitte) | DUST, ANTI ICE, AUS | LAlt - I | OP-M
10 | Hauptrotorblattheizung (Enteisung) | AN (wenn <5°C) | LAlt - LCtrl - LShift - S | OP-M
11 | PVI Betriebsmodusschalter | OPER | RAlt - V / RAlt - B | RP-V-M
12 | PVI Data Link ein/aus | AN | RCtrl - B | RP-V-M
13 | Datalink Modus | COM | LCtrl - M | RP-V-U
14 | Data Link TLK Stromversorgung | AN | LCtrl - LShift - O | SP-U-V
15 | Data Link VHF TLK Stromversorgung | AN | LCtrl - LShift - P | SP-U-V
16 | Self ID | Auf 1 setzen | LCtrl - I | RP-V-U
17 | UV-26 Energieversorgung | ABDH, AN | LCtrl - LShift - C | HP-M-R
18 | LWS Energieversorgung (L-140) | AN | LCtrl - N | HP-M-L
19 | Autopilot Roll-Dämpfer - Querlage halten (BANK HOLD) | AN | LShift - B | RP-M
20 | Autopilot Nick-Dämpfer - Nickwinkel halten (PITCH HOLD) | AN | LShift - P | RP-M
21 | Autopilot Gier-Dämpfer- Steuerkurs/Kurs halten (HDG HOLD) | AN | LShift - H | RP-M
22 | Schleudersitz-System Stromversorgung, Abdeckung | HOCH | RAlt - RCtrl -RShift - E | SP-U-M
23 | Schleudersitzsystem Stromversorgung 1 | AN | RAlt - RShift - E | SP-U-M
24 | Schleudersitzsystem Stromversorgung 2 | AN | RAlt - RShift - R | SP-U-M
25 | Schleudersitzsystem Stromversorgung 3 | AN | RAlt - RShift - T | SP-U-M
26 | Schleudersitz-System Stromversorgung, Abdeckung | RUNTER | RAlt - RCtrl -RShift - E | SP-U-M
27 | Navigationslichter Helligkeit (nach Bedarf) 10%/30%/100%/Aus | 100% | 3 x RAlt - L | OP-L
28 | Rotorblattspitzenbeleuchten (bei Bedarf) | AN | RAlt - RCtrl - J | SP-U-H
29 | Formationslichter (bei Bedarf) 10%/30%/100%/Aus | 100% | 3 x RCtrl - J | SP-U-H
30 | Erlaubnis zum Rollen / Schwebecheck einholen | Funken | #, F1, F12 | -
31 | Parkbremse | AUS | LShift - W | -
32 | Landelichter / Suchscheinwerfer (bei Bedarf) an/einfahren/aus | AN | 2 x RShift - L | -
33 | Zum Rollhalt rollen | Rollen | - | -
Checkliste Rollhalt
Nr. | Beschreibung | Aktion | Taste | Position
1 | Startfreigabe vom Tower einholen | Funken | #, F1, F12 | -
2 | Sicht Kontrolle links/rechts ob Einflugvektor/Startbahn leer ist | Kontrolle | - | -
3 | Auf die Startbahn rollen | Rollen | - | -
Startvorgang
Nr. | Beschreibung | Aktion | Taste | Position
1 | Hubschrauber gerade ausrichten | Rollen | - | -
2 | Mit Gefühl Steuerknüppel nach vorne und etwas Kollektiv | ab ca. 80 km/h abheben | - | -
3 | Fahrwerk einfahren | Drücken | G | FP-L-M
4 | Trimmung | Anpassen | - | -
5 | In Platzrunde eindrehen bzw. Abflug | Fliegen | - | -
Landung
Nr. | Beschreibung | Aktion | Taste | Position
1 | Landeerlaubnis einholen | Funken | RAlt + #, F1, F12 | -
2 | Parkbremse | AUS | LShift - W | -
3 | Landelichter / Suchscheinwerfer (bei Bedarf) an/einfahren/aus | AN | 2x RShift - L | -
4 | Fahrwerk | Ausfahren | G | FP-L-M
5 | Im Endanflug (Final) eindrehen, dabei unter 150 km/h halten | Fliegen | - | -
6 | Variometer beachten, Sinkrate kleiner 5 Meter, (im Final < 2m) | Prüfen | - | FP-L-O
7 | Über der Bahn kollektiv langsam rausnehmen und aufsetzen | Fliegen | - | -
8 | Sanft bremsen | Rolllen | W | -
9 | Rollbahn verlassen | Rollen | - | -
Abschalten (verkürzt und vereinfacht rot markiert)
Nr. | Beschreibung | Aktion | Taste | Position
1 | Parkbremse | EIN | LShift - W | -
2 | Kollektivhebel ganz nach unten | unten | - | -
3 | Steuerknüppel und Pedale in neutrale Position | neutral | - | -
4 | ABRIS Stromversorgung | AUS | RShift - 0 | FP-R-U
5 | K-041 Ziel- und Navigationssystem Stromversorgung | AUS | LShift - D | LP-V-L
6 | Linker Generator AC | AUS | LCtrl - LShift - V | SP-M-V
7 | Rechter Generator AC | AUS | LCtrl - LShift - U | SP-M-V
8 | Triebwerk-Schubregler | runter auf Leerlauf | 2 x Bild runter | LR-U
9 | Optional: Abkühlphase Triebwerke 2 Min warten bis zum vollständigen Abschalten
10 | SAI Ersatzfluglageanzeige Stromversorgung | AUS | RShift - N | SP-U-H
11 | SAI Ersatzfluglageanzeiger Einstell- und Testknopf | Verriegeln | ziehen + rechts drehen | FP-R-O
12 | Elektrische Systeme (für Waffen, Navigation, etc.) abschalten die nicht für die Funktion und Überwachung der Triebwerke sowie Kommunikation benötigt werden. Detailierte Beschreibung im Aufbaukurs. Kann im Basiskurs übersprungen werden.
13 | Absperrventil (Brandhahn) linkes Triebwerk | Schliessen (unten) | RCtrl - PageUp | LP-M
14 | Absperrventil (Brandhahn) rechtes Triebwerk | Schliessen (unten) | RCtrl - PageDown | LP-M
15 | Kontrolle Abgastemperatur und Drehzahl der Triebwerke | prüfen sinkend
16 | Aktiviere die Rotorbremse bei Rotordrehzahl < 30% | aktivieren (hoch) | LShift - R | LP-M
17 | Kraftstoffabsperrventil linkes Triebwerk | ABDH, AUS, ABDR | RCtrl - RShift - J | SP-M-M
18 | Kraftstoffabsperrventil rechtes Triebwerk | ABDH, AN, ABDR | RCtrl - RShift - K | SP-M-M
19 | EEG elektronischer Triebwerksregler linkes Triebwerk | ABDH, AN, ABDR | RCtrl - Pos1 | SP-M-H
20 | EEG elektronischer Triebwerksregler rechtes Triebwerk | ABDH, AN, ABDR | RCtrl - End | SP-M-H
21 | Kraftstoffpumpen vorderer Tank | AUS | LCtrl - LShift - A | SP-M-V
22 | Kraftstoffpumpen hinterer Tank | AUS | LCtrl - LShift - D | SP-M-V
23 | Batterie 2 | ABDH, AN, ABDR | LCtrl - LShift - W | SP-M-V
24 | Batterie 1 | ABDH, AN, ABDR | LCtrl - LShift - E | SP-M-V

## EN
OFS DCS Ka-50 Basic Course Check List
https://www.openflightschool.de
Legend:Cvr Up = Cover Up; Cvr Dn = Cover Down
Position: Panel Primary Posn. Secondary Posn. (Middle front of Wall Panel = WP-M-V)
Engine Start
Nr. | Beschreibung | Aktion | Taste | Position
1 | Battery 1 | Cvr Up, On, Cvr Dn | LCtrl - LShift - E | WP-M-V
2 | Battery 2 | Cvr Up, On, Cvr Dn | LCtrl - LShift - W | WP-M-V
3 | SPU-9 Interkomm Power Supply | On | LAlt - LCtrl - Y | WP-U-V
4 | R-828 VHF-1 Radio Power Supply | On | RAlt - RCtrl - P | WP-U-V
5 | R-800 VHF-2 Radio Power Supply | On | LAlt - LCtrl - P | WP-U-V
6 | Power Supply for Hydraulic / Gearbox Assemblies and EKRAN Self-test Systems | On, Cvr Dn | LCtrl - LShift - N | AP-M-R
7 | Main Warning Light MWL (Push Button) | Reset | M | FP-L-O
8 | INU Power Supply Switch | On | RAlt - RCtrl - I | AP-O-L
9 | K-041 Destination and Navigation System Power Supply | On | LShift - D | LP-V-L
10 | ABRIS Power Supply | On | RShift - 0 | FP-R-U
11 | SAI Standby Attitude Indicator Power Supply | On | RShift - N | WP-U-H
12 | Fire Extinguishing System On / Off / Test | Cvr Up, Test, Cvr Dn | LCtrl - LShift - Z | WP-O-M
13 | Power Supply for the Fuel Gauge | On | LCtrl - LShift - H | WP-M-M
14 | Fuel shut-off valve Auxiliary Power Unit (APU) | Cvr Up, On | RCtrl - RShift - L | WP-M-M
15 | Fuel Pumps Front Tank | On | LCtrl - LShift - A | WP-M-V
16 | Fuel Pumps Rear Tank | On | LCtrl - LShift - D | WP-M-V
17 | Obtain Permission to Start Engine from Tower | Transmit | \, F5, F1, F3, F12 | -
18 | Engine / Auxiliary Power Unit Start Button | Press | 1 | LP-O-M
19 | Check APU Start | Approx. 600°C Stable | - | LP-H-L
20 | Rotor Brake (Caution: The Key Combination is also a Mission Restart) | Release (Down) | LShift - R | LP-M
21 | Collective Lever | Fully Down | Num- | LP-M
22 | Cockpit Door | As Required | RCtrl - C | -
23 | Strobe Lights | On | RShift - J | WP-U-M
24 | Fuel Shut-off Valve Left Engine | Cvr Up, On, Cvr Dn | RCtrl - RShift - J | WP-M-M
25 | Electronic Engine Controller (EEG) Left Engine | Cvr Up, On, Cvr Dn | RCtrl - Pos1 | WP-M-H
26 | Engine / APU Selector Switch | ENG-LH | E | LP-V-O
27 | Start Selected Engine | Press | 1 | LP-V-O
28 | Shut-off valve (Fuel Cock) Left Engine at approx. 2000 rpm. | Open (Up) | RCtrl - PageUp | LP-M
29 | Check Left Engine RPM | 70% | - | FP-R-M
30 | Check Left Engine Temperature | Approx. 600°C | - | FP-R-M
31 | Fuel Shut-off Valve Left Engine | Cvr Up, On, Cvr Dn | RCtrl - RShift - K | WP-M-M
32 | EEG Right Engine | Cvr Up, On, Cvr Dn | RCtrl - End | WP-M-H
33 | Engine / APU Selector Switch | ENG-RH | E | LP-V-O
34 | Start Selected Engines | Press | 1 | LP-V-O
35 | Shut-off Valve (Fuel Cock) Right Engine at approx. 2000 rpm. | Open (Up) | RCtrl - PageDown | LP-M
36 | Check Right Engine RPM | 70% | - | FP-R-M
37 | Check Right Engine Temperature | Approx. 600°C | - | FP-R-M
System start
Nr. | Beschreibung | Aktion | Taste | Position
1 | Shut Down APU | Press | End | LP-V-O
2 | Close Fuel Shut-off Valve to APU | Off, Cvr Dn | RCtrl - RShift - L | WP-M-M
3 | SAI Standby Attitude Indicator Adjust and Test Knob | Release | Mouse Wheel Down | FP-R-O
4 | Collective | Fully Down | Num | LP-M
5 | Flight Controls (Move Cyclic, Collective and Rudder slightly) | Check Response | - | -
6 | Engine Governor | ??? | 2 x Up Arrow | LA-U
7 | Left AC Generator | On | LCtrl - LShift - V | WP-M-V
8 | Right AC Generator | On | LCtrl - LShift - U | WP-M-V
9 | Engine De-icing / Dust Protection System Dusty - Set DUST, Cold (<5° OAT) - Set ANTI-ICE, Otherwise - Set OFF (Centre) | DUST, ANTI ICE, Off | LAlt - I | OP-M
10 | Main Rotor Blade Heating (De-icing) | On (if <5°C) | LAlt - LCtrl - LShift - S | OP-M
11 | PVI Operating Mode Switch | Operate | RAlt - V / RAlt - B | RP-V-M
12 | PVI Data Link On/Off | On | RCtrl - B | RP-V-M
13 | Datalink Mode | COM | LCtrl - M | RP-V-U
14 | Data Link TLK Power Supply | On | LCtrl - LShift - O | WP-U-V
15 | Data Link VHF TLK Power supply | On | LCtrl - LShift - P | WP-U-V
16 | Self ID | Set to 1 | LCtrl - I | RP-V-U
17 | UV-26 Energy Supply | Cvr Up, On | LCtrl - LShift - C | AP-M-R
18 | LWS Power Supply (L-140) | On | LCtrl - N | AP-M-L
19 | Autopilot Roll-Dampers - Hold Lateral Position (BANK HOLD) | On | LShift - B | RP-M
20 | Autopilot Pitch Damper - Hold Pitch Angle (PITCH HOLD) | On | LShift - P | RP-M
21 | Autopilot Yaw Damper Steering Course / Hold Course (HDG HOLD) | On | LShift - H | RP-M
22 | Ejection Seat System Power Supply, Cover | Up | RAlt - RCtrl -RShift - E | WP-U-M
23 | Ejection Seat System Power Supply 1 | On | RAlt - RShift - E | WP-U-M
24 | Ejection Seat System Power Supply 2 | On | RAlt - RShift - R | WP-U-M
25 | Ejection Seat System Power Supply 3 | On | RAlt - RShift - T | WP-U-M
26 | Ejection Seat System Power Supply, Cover | Down | RAlt - RCtrl -RShift - E | WP-U-M
27 | Navigation Lights Brightness (as Required) 10% / 30% / 100% / Off | 100% | 3 x RAlt - L | OP-L
28 | Rotor Blade Tip Lights (If Required) | On | RAlt - RCtrl - J | WP-U-H
29 | Formation Lights (If Required) 10% / 30% / 100% / Off | 100% | 3 x RCtrl - J | WP-U-H
30 | Get Permission to Ground or Hover Taxi | Transmit | \, F1, F12 | -
31 | Parking Brake | OFF | LShift - W | -
32 | Landing Lights - Searchlights (As Required) On / Off - On / Off | On | 2 x RShift - L | -
33 | Taxi to Holding Point and Stop | Taxi | - | -
Before Take-Off
Nr. | Beschreibung | Aktion | Taste | Position
1 | Startfreigabe vom Tower einholen | Funken | #, F1, F12 | -
2 | Sicht Kontrolle links/rechts ob Einflugvektor/Startbahn leer ist | Kontrolle | - | -
3 | Auf die Startbahn rollen | Rollen | - | -
Takeoff Checks
Nr. | Beschreibung | Aktion | Taste | Position
1 | Keep Helicopter Straight | Takeoff Roll | - | -
2 | With feeling joystick forward and a little collective | Takeoff at Approx. 80 km/h | - | -
3 | Retract landing gear | Press | G | FP-L-M
4 | Trim | Adjust | - | -
5 | Turn onto the Course for Departure | Fly | - | -
Landing
Nr. | Beschreibung | Aktion | Taste | Position
1 | Obtain Permission to Land | Transmit | RAlt + \, F1, F12 | -
2 | Parking Brake | OFF | LShift - W | -
3 | Landing Lights - Searchlights (If Required) On / Off - On / Off | On | 2x RShift - L | -
4 | Landing Gear | Down | G | FP-L-M
5 | Turn onto the Final Approach (Final), Keeping IAS below 150 km/h | Fly | - | -
6 | Rate of Descent Below 2m | Check < 5m/s | - | FP-L-O
7 | Slowly Land and Adjust Collective to Taxi | Fly | - | -
8 | Gentle Braking | Taxi | W | -
9 | Vacate Runway | Taxi | - | -
Shutdown
Nr. | Beschreibung | Aktion | Taste | Position
1 | Parking Brake | ON | LShift - W | -
2 | Collective Lever | Fully Down | - | -
3 | Cyclic and Pedals | Neutral | - | -
4 | ABRIS Power Supply | OFF | RShift - 0 | FP-R-U
5 | K-041 Destination and Navigation System Power Supply | OFF | LShift - D | LP-V-L
6 | Left AC Generator | OFF | LCtrl - LShift - V | WP-M-V
7 | Right AC Generator | OFF | LCtrl - LShift - U | WP-M-V
8 | Engine Governor | down to idle | 2 x Down Arrow | LA-U
9 | Optional: Cool Engines Wait 2 minutes until complete Switch-off | Wait 2 min
10 | Standby Attitude Indicator (SAI) Power supply | OFF | RShift - N | WP-U-H
11 | Standby Attitude Indicator (SAI) Adjustment and Test Knob | Cage | Drag + Rotate Right | FP-R-O
12 | Switch off electrical systems (for weapons, navigation, etc.) which are not required for the function and monitoring of the engines as well as communication. Detailed description in the advanced course. Can be skipped in basic
13 | Shut-off Valve (Fuel Cock) Left Engine | Close (bottom) | RCtrl - PageUp | LP-M
14 | Shut-off Valve (Fuel Cock) Right Engine | Close (bottom) | RCtrl - PageDown | LP-M
15 | Monitor Exhaust Gas Temperature and Engine Speed | Cooling Down and Running Down
16 | Rotor Speed < 30% - Rotor Brake | Activate (Up) | LShift - R | LP-M
17 | Fuel Shut-off Valve Left Engine | Cvr Up, Off, Cvr Dn | RCtrl - RShift - J | WP-M-M
18 | Fuel Shut-off Valve Right Engine | Cvr Up, Off, Cvr Dn | RCtrl - RShift - K | WP-M-M
19 | EEG Left Engine | Cvr Up, Off, Cvr Dn | RCtrl - Pos1 | WP-M-H
20 | EEG Right Engine | Cvr Up, Off, Cvr Dn | RCtrl - End | WP-M-H
21 | Fuel Pumps Front Tank | OFF | LCtrl - LShift - A | WP-M-V
22 | Fuel Pumps Rear Tank | OFF | LCtrl - LShift - D | WP-M-V
23 | Battery 2 | Cvr Up, Off, Cvr Dn | LCtrl - LShift - W | WP-M-V
24 | Battery 1 | Cvr Up, Off, Cvr Dn | LCtrl - LShift - E | WP-M-V